## AD7763EDZ_Rev_15
Designator | Comment | Description | Footprint | LibRef | Value | Quantity | ComponentLink1Description | ComponentLink1URL | ComponentLink2Description | ComponentLink2URL | ComponentLink3Description | ComponentLink3URL | Supplier 1
+7V5, 2V5D, 5VD, ADR0, ADR1, ADR2, AVDD1, AVDD2, AVDD3, AVDD4, CDIV, DRDY, DVDD, FSI, FSO, GND1, GND2, GND3, GND4, I2S, MCLK, RESET, SCO, SCP, SCR, SDI, SDL, SDO, SH0, SH1, SH2, SYNC, TP1, TP2, TP3, TP4, VDRIVE | Test point | CONN HEADER VERT .100 1POS 30AU | Test Point | Testpoint_PIN |  | 37 | http://www.te.com/commerce/DocumentDelivery/DDEController?Action=srchrtrv&DocNm=87220&DocType=Customer+Drawing&DocLang=English | http://www.te.com/commerce/DocumentDelivery/DDEController?Action=srchrtrv&DocNm=87220&DocType=Customer+Drawing&DocLang=English |  |  |  |  | Digi-Key
R7, R8, R9, R10, R11, R13, R14, R15, R16, R18, R20, R22, R23, R28, R29, R35, R40, R46 | 0R | RES SMD 0.0 OHM JUMPER 1/16W | R_0603 | R_0603_0R | 0R-1/16W | 18 | http://www.te.com/commerce/DocumentDelivery/DDEController?Action=srchrtrv&DocNm=1773204&DocType=DS&DocLang=English | http://www.te.com/commerce/DocumentDelivery/DDEController?Action=srchrtrv&DocNm=1773204&DocType=DS&DocLang=English |  |  |  |  | Digi-Key
L1, L2, L3, L4, L5, L6, L7, L8, L10, L11, L12, L14 | 200uH | FERRITE BEAD 1000 OHM 0.2A 0603 | IND_0603 | FERRITE_BEAT_200uH | 200uH | 12 | http://katalog.we-online.de/pbs/datasheet/74279266.pdf | http://katalog.we-online.de/pbs/datasheet/74279266.pdf |  |  |  |  | Digi-Key
C19, C21, C23, C25, C27, C29, C43, C44, C45, C47 | 0.1uF | CAP CER 0.1UF 50V 10% X7R 0805 | C_0805 | C_0.1uF_0805 | 0.1uF/50V | 10 | http://www.farnell.com/datasheets/1859359.pdf | http://www.farnell.com/datasheets/1859359.pdf | http://www.farnell.com/cad/1559055.zip | http://www.farnell.com/cad/1559055.zip |  |  | Farnell
C15, C32, C33, C34, C39, C61, C64, C65, C72, C84 | 10uF/20V | CAP TANT 10UF 20V 10% 1210 | C_TANTA_TAJ-B | C_TANTA_10uF_20V | 10uF/20V | 10 | http://www.avx.com/docs/Catalogs/taj.pdf | http://www.avx.com/docs/Catalogs/taj.pdf |  |  |  |  | Digi-Key
F1, F2, F3, F4, F5, F6, F7, F9, F10 | EMC_FILTER | FILTER LC HIGH FREQ 1000PF 2606 | EMC_FILTER | EMC_FILTER |  | 9 | http://www.murata.com/en-sg/products/productdata/ENFE0003.pdf?context=bWFzdGVyfE0wM1h8MTY2NTY1fGFwcGxpY2F0aW9uL3BkZnxzeXMtbWFzdGVyL00wM1gvaGI2L2hkOC84Nzk2MzQwNDIwNjM4L0VORkUwMDAzLnBkZnxjMWNlOTY5YWIyMTllYmFlYmYxMzUyZGE0MWEzYzljNGU2ZTUwYmU1MzU5MTg0ZTlhY2Y2M | http://www.murata.com/en-sg/products/productdata/ENFE0003.pdf?context=bWFzdGVyfE0wM1h8MTY2NTY1fGFwcGxpY2F0aW9uL3BkZnxzeXMtbWFzdGVyL00wM1gvaGI2L2hkOC84Nzk2MzQwNDIwNjM4L0VORkUwMDAzLnBkZnxjMWNlOTY5YWIyMTllYmFlYmYxMzUyZGE0MWEzYzljNGU2ZTUwYmU1MzU5MTg0ZTlhY2Y2M |  |  |  |  | Digi-Key
C4, C9, C12, C56, C58, C62, C68, C83 | 0.1uF | Ceramic Capacitor, 0.1 µF, ± 10%, X7R, 16 V, 0603 | C0603 | C_0603_0.1uF, C_0.1uF_0603, C_0603_0.1uF, C_0.1uF_0603, C_0.1uF_0603, C_0.1uF_0603, C_0603_0.1uF, C_0603_0.1uF | 0.1uF/16V | 8 | http://www.farnell.com/datasheets/1723231.pdf | http://www.farnell.com/datasheets/1723231.pdf | http://www.farnell.com/cad/1558882.zip | http://www.farnell.com/cad/1558882.zip |  |  | Farnell
C7, C48, C50, C52, C53, C54, C57 | 0.1uF | CAP CER 0.1UF 16V Y5V 0402 | C_0603 | C_0.1uF_0402 | 0.1uF/16V | 7 | http://www.yageo.com/documents/recent/UPY-GPHC_Y5V_6.3V-to-50V_5_revised.pdf | http://www.yageo.com/documents/recent/UPY-GPHC_Y5V_6.3V-to-50V_5_revised.pdf |  |  |  |  | Digi-Key
J4, J5, J6, J8, J12 | JACK_SMB_50R_PCB | CONN SMB JACK STR 50 OHM PCB | SMB Jack Radial | JACK_SMB_50R_PCB |  | 5 | http://www.farnell.com/datasheets/32183.pdf | http://www.farnell.com/datasheets/32183.pdf | http://www.farnell.com/datasheets/302770.pdf | http://www.farnell.com/datasheets/302770.pdf | http://www.farnell.com/datasheets/302211.pdf | http://www.farnell.com/datasheets/302211.pdf | Farnell
R21, R25, R26, R27 | 10K | RES SMD 10K OHM 1% 1/16W 0603 | R_0603 | R_0603_10K | 10K-1/16W | 4 | http://www.farnell.com/datasheets/1729046.pdf | http://www.farnell.com/datasheets/1729046.pdf | http://www.farnell.com/datasheets/1851159.pdf | http://www.farnell.com/datasheets/1851159.pdf |  |  | Farnell
C88, C90, C93, C94 | 100pF | CAP CER 100PF 50V 5% NP0 0603 | C0603 | C_100pF_0603 | 100pF/50V | 4 | http://www.farnell.com/datasheets/1723231.pdf | http://www.farnell.com/datasheets/1723231.pdf |  |  |  |  | Farnell
C1, C2, C14 | 33pF | CAP CER 33PF 50V 5% NP0 0603 | C0603 | C_0603_33pF | 33pF/25V | 3 | http://www.avx.com/docs/Catalogs/ccog.pdf | http://www.avx.com/docs/Catalogs/ccog.pdf |  |  |  |  | Digi-Key
R12, R31 | 51R | RES SMD 51 OHM 1% 1/16W 0603 | R_0603 | R_0603_51R | 51R-1/16W | 2 | http://www.farnell.com/datasheets/1729046.pdf | http://www.farnell.com/datasheets/1729046.pdf |  |  |  |  | Farnell
R36, R39 | 100K | RES SMD 100K OHM 1% 1/16W 0603 | R_0603 | R_0603_100K | 100K-1/16W | 2 | http://www.farnell.com/datasheets/1788326.pdf | http://www.farnell.com/datasheets/1788326.pdf | http://www.farnell.com/datasheets/1944283.pdf | http://www.farnell.com/datasheets/1944283.pdf |  |  | Farnell
U2, U16 | NC7S08 | IC GATE AND 1CH 2-INP SOT-23-5 | SOT23-5 | NC7S08 |  | 2 | http://www.fairchildsemi.com/datasheets/NC/NC7SZ08.pdf | http://www.fairchildsemi.com/datasheets/NC/NC7SZ08.pdf |  |  |  |  | Digi-Key
U6, U9 | ADP3334ARMZ | IC REG LDO ADJ 0.5A 8MSOP | MSOP-8 | ADP3334ARMZ |  | 2 | http://www.analog.com/media/en/technical-documentation/data-sheets/ADP3334.pdf | http://www.analog.com/media/en/technical-documentation/data-sheets/ADP3334.pdf |  |  |  |  | Digi-Key
R1, R2 | 649R | RES SMD 649 OHM 0.1% 1/16W 0603 | R_0603 | R_0603_649R | 649R/0.1W | 2 | http://www.te.com/commerce/DocumentDelivery/DDEController?Action=srchrtrv&DocNm=1773270&DocType=DS&DocLang=English | http://www.te.com/commerce/DocumentDelivery/DDEController?Action=srchrtrv&DocNm=1773270&DocType=DS&DocLang=English |  |  |  |  | Digi-Key
R3, R4 | 1K | RES SMD 1K OHM 0.1% 1/16W 0603 | R_0603 | R_0603_1K | 1K-1/16W | 2 | http://www.te.com/commerce/DocumentDelivery/DDEController?Action=srchrtrv&DocNm=1773270&DocType=DS&DocLang=English | http://www.te.com/commerce/DocumentDelivery/DDEController?Action=srchrtrv&DocNm=1773270&DocType=DS&DocLang=English |  |  |  |  | Digi-Key
R32, R33 | 00R | RES SMD 0.0 OHM JUMPER 1/16W | R_0603 | R_0603_00R | 0R-1/16W | 2 | http://www.te.com/commerce/DocumentDelivery/DDEController?Action=srchrtrv&DocNm=1773204&DocType=DS&DocLang=English | http://www.te.com/commerce/DocumentDelivery/DDEController?Action=srchrtrv&DocNm=1773204&DocType=DS&DocLang=English |  |  |  |  | Digi-Key
R5, R6 | 17.8R | RES SMD 17.8 OHM 0.1% 1/16W 0603 | R_0603 | R_0603_17.8R | 17.8R-1/16W | 2 | http://www.te.com/commerce/DocumentDelivery/DDEController?Action=srchrtrv&DocNm=1773270&DocType=DS&DocLang=English | http://www.te.com/commerce/DocumentDelivery/DDEController?Action=srchrtrv&DocNm=1773270&DocType=DS&DocLang=English |  |  |  |  | Digi-Key
C20, C22 | 1uF | CAP CER 1UF 16V 10% X7R 0805 | C_0805 | C_1uF, C_1uF_0805 | 1uF/16V | 2 | http://www.murata.com/~/media/webrenewal/support/library/catalog/products/capacitor/mlcc/c02e.ashx | http://www.murata.com/~/media/webrenewal/support/library/catalog/products/capacitor/mlcc/c02e.ashx |  |  |  |  | Digi-Key
C10 |  | CAP CER 0.1UF 50V 10% X7R 0805 | C_0805 | C_0.1uF_0805 | 0.1uF/50V | 1 | http://www.farnell.com/datasheets/1859359.pdf | http://www.farnell.com/datasheets/1859359.pdf | http://www.farnell.com/cad/1559055.zip | http://www.farnell.com/cad/1559055.zip |  |  | Farnell
C13 | Not Populated | CAP CER 0.1UF 50V 10% X7R 0805 | Capacitor Locations | C_0.1uF_0805 | 0.1uF/50V | 1 | http://www.farnell.com/datasheets/1859359.pdf | http://www.farnell.com/datasheets/1859359.pdf | http://www.farnell.com/cad/1559055.zip | http://www.farnell.com/cad/1559055.zip |  |  | Farnell
C46 | 10nF | Cap Ceramic 0.01uF 16V X7R 10% SMD 0402 | C_0402 | C_10nF_0402 | 10nF/16V | 1 | http://www.farnell.com/datasheets/24415.pdf | http://www.farnell.com/datasheets/24415.pdf |  |  |  |  | Farnell
R17 | 1R | RES SMD 1 OHM 1% 1/16W 0603 | R_0603 | R_0603_1R | 1R-1/16W | 1 | http://www.farnell.com/datasheets/1788326.pdf | http://www.farnell.com/datasheets/1788326.pdf |  |  |  |  | Farnell
R19 | 160K | RES SMD 160K OHM 1% 1/10W 0603 | R_0603 | R_0603_160K | 160K-1/16W | 1 | http://www.farnell.com/datasheets/1788326.pdf | http://www.farnell.com/datasheets/1788326.pdf | http://www.farnell.com/datasheets/1944283.pdf | http://www.farnell.com/datasheets/1944283.pdf |  |  | Farnell
R30 | 100R | RES SMD 100 OHM 1% 1/16W 0603 | R_0603 | R_0603_100R | 100R-1/16W | 1 | http://www.farnell.com/datasheets/1788326.pdf | http://www.farnell.com/datasheets/1788326.pdf | http://www.farnell.com/cad/1561149.zip | http://www.farnell.com/cad/1561149.zip |  |  | Farnell
R34 | 220K | RES SMD 220K OHM 1% 1/16W 0603 | R_0603 | R_0603_220K | 220K-1/16W | 1 | http://www.farnell.com/datasheets/1729046.pdf | http://www.farnell.com/datasheets/1729046.pdf |  |  |  |  | Farnell
R37 | 110K | RES SMD 110K OHM 1% 1/16W 0603 | R_0603 | R_0603_110K | 110K-1/16W | 1 | http://www.farnell.com/datasheets/1788326.pdf | http://www.farnell.com/datasheets/1788326.pdf | http://www.farnell.com/datasheets/1944283.pdf | http://www.farnell.com/datasheets/1944283.pdf |  |  | Farnell
R38 | 10R | RES SMD 10R OHM 1% 1/16W 0603 | R_0603 | R_0603_10R | 10R-1/16W | 1 | http://www.farnell.com/datasheets/1788326.pdf | http://www.farnell.com/datasheets/1788326.pdf | http://www.farnell.com/cad/1561151.zip | http://www.farnell.com/cad/1561151.zip |  |  | Farnell
LK1 | HEADER_3PIN_SIL | SIL VERTICAL PC TAIL PIN HEADER 3PIN, M20-9990345 | M_Header_3 | HEADER_3PIN_SIL |  | 1 | http://cdn.harwin.com/pdfs/M20-999.pdf | http://cdn.harwin.com/pdfs/M20-999.pdf |  |  |  |  | Digi-Key
Y1 | OSC-8DIP | OSC XO 40.000MHZ HCMOS TTL PIN | MXO45HS40M | OSC-8DIP |  | 1 | http://www.ctscorp.com/components/Datasheets/008-0258-0.pdf | http://www.ctscorp.com/components/Datasheets/008-0258-0.pdf |  |  |  |  | Digi-Key
L9 | 10nH | FIXED IND 10NH 600MA 200 MOHM | IND_0603 | FERRITE_BEAT_10nH |  | 1 | http://en.tdk.eu/inf/30/db/ind_2008/b82496c.pdf | http://en.tdk.eu/inf/30/db/ind_2008/b82496c.pdf |  |  |  |  | Digi-Key
U11 | ADP3330ARTZ-5V | IC REG LDO 5V 0.2A SOT23-6 | SOT-23-6 | ADP3330ARTZ-5V |  | 1 | http://www.analog.com/media/en/technical-documentation/data-sheets/ADP3330.pdf | http://www.analog.com/media/en/technical-documentation/data-sheets/ADP3330.pdf |  |  |  |  | Digi-Key
U12 | SN74LS08 | IC GATE AND 4CH 2-INP 14-TSSOP | TSSOP-14 | 74LS08 |  | 1 | http://www.ti.com/lit/ds/symlink/sn74lvc08a.pdf | http://www.ti.com/lit/ds/symlink/sn74lvc08a.pdf |  |  |  |  | Digi-Key
U14 | ADM6711ZAKSZ | IC SUPERVISOR MPU 2.32V SC70-4 | SC70-4 | ADM6711 |  | 1 | http://www.analog.com/media/en/technical-documentation/data-sheets/ADM6711_6713.pdf | http://www.analog.com/media/en/technical-documentation/data-sheets/ADM6711_6713.pdf |  |  |  |  | Digi-Key
U3 | ADR434BRZ | IC VREF SERIES 4.096V 8SOIC | SOIC-8 | ADR434BRZ |  | 1 | http://www.analog.com/media/en/technical-documentation/data-sheets/ADR430_431_433_434_435.pdf | http://www.analog.com/media/en/technical-documentation/data-sheets/ADR430_431_433_434_435.pdf |  |  |  |  | Digi-Key
U4 | ADP3330ARTZ-2.5V | IC REG LDO 2.5V 0.2A SOT23-6 | SOT-23-6 | ADP3330ARTZ-2.5V |  | 1 | http://www.analog.com/media/en/technical-documentation/data-sheets/ADP3330.pdf | http://www.analog.com/media/en/technical-documentation/data-sheets/ADP3330.pdf |  |  |  |  | Digi-Key
R24 | R_0603_100R | RES SMD 100 OHM 1% 1/10W 0603 | R_0603 | R_0603_100R |  | 1 | http://www.yageo.com/NewPortal/yageodocoutput?fileName=/pdf/R-Chip/PYu-RC_Group_51_RoHS_L_3.pdf | http://www.yageo.com/NewPortal/yageodocoutput?fileName=/pdf/R-Chip/PYu-RC_Group_51_RoHS_L_3.pdf |  |  |  |  | Digi-Key
D1 | S2M | DIODE GEN PURP 1KV 2A DO214AA | SS14_AK | D_S2M | 2A/DO214AA | 1 | http://www.fairchildsemi.com/datasheets/S2/S2A.pdf | http://www.fairchildsemi.com/datasheets/S2/S2A.pdf |  |  |  |  | Digi-Key
C11 | 100uF/10V | CAP TANT 100UF 10V 10% 2312_TAJ-C | C_TANTA_TAJ-C | C_TANTA_100uF_10V | 100uF/10V | 1 | http://www.avx.com/docs/Catalogs/taj.pdf | http://www.avx.com/docs/Catalogs/taj.pdf |  |  |  |  | Digi-Key
C42 | 100uF/10V | CAP TANT 100UF 10V 10% 2312_TAJ-C | C_PTH_TANTA_TAJ-C | C_TANTA_100uF_10V | 100uF/10V | 1 | http://www.avx.com/docs/Catalogs/taj.pdf | http://www.avx.com/docs/Catalogs/taj.pdf |  |  |  |  | Digi-Key
C16 | 47uF/20V | CAP TANT 47UF 20V 10% 2917_TAJ-D | C_TANTA_TAJ-D | C_TANTA_47uF_20V | 47uF/20V | 1 | http://www.avx.com/docs/Catalogs/taj.pdf | http://www.avx.com/docs/Catalogs/taj.pdf |  |  |  |  | Digi-Key
J3 | Female Header 17x2 | 34pin 2.54mm DIL Vertical PC Tail Socket | FM_Header_17x2_Bottom | Female header 17x2 |  | 1 | http://www.mouser.com/ds/2/181/M20-783-351164.pdf | http://www.mouser.com/ds/2/181/M20-783-351164.pdf |  |  |  |  | Mouser
J1 | NC3FAH1 | XLR Female Audio Connector NC3FAH1-1 | NC3FAH1_Audio | XLR_Female |  | 1 | http://www.neutrik.us/en-us/xlr/a-series/nc3fah1 | http://www.neutrik.us/en-us/xlr/a-series/nc3fah1 | http://www.farnell.com/datasheets/1088398.pdf | http://www.farnell.com/datasheets/1088398.pdf | http://www.farnell.com/cad/1731543.pdf | http://www.farnell.com/cad/1731543.pdf | Mouser
J2-1 | CTB5000-2 | TERMINAL BLOCK, WIRE TO BRD, 2POS, 14AWG | CTB5000-2 | HEADER_2 |  | 1 | http://www.farnell.com/datasheets/1927438.pdf | http://www.farnell.com/datasheets/1927438.pdf |  |  |  |  | Farnell
U1 | AD7763BSVZ | IC ADC 24BIT SRL 625KSPS 64TQFP | TQFP-64 | AD7763BSVZ |  | 1 | http://www.analog.com/media/en/technical-documentation/data-sheets/AD7763.pdf | http://www.analog.com/media/en/technical-documentation/data-sheets/AD7763.pdf |  |  |  |  | Digi-Key
C59 | 10nF | CAP CER 10000PF 25V 10% X7R 0603 | C_0603 | C_10nF_0603 | 10nF/25V | 1 | http://www.avx.com/docs/Catalogs/cx7r.pdf | http://www.avx.com/docs/Catalogs/cx7r.pdf |  |  |  |  | Digi-Key
C3 | 2.2pF | CAP CER 2.2PF 50V NP0 0603 | C0603 | C_0603_2.2pF | 2.2pF/50V | 1 | http://www.avx.com/docs/Catalogs/ccog.pdf | http://www.avx.com/docs/Catalogs/ccog.pdf |  |  |  |  | Digi-Key
C17 | 22pF | CAP CER 22PF 50V 5% NP0 0402 | C0603 | C_22pF_0603 | 22pF/50V | 1 | http://www.murata.com/~/media/webrenewal/support/library/catalog/products/capacitor/mlcc/c02e.ashx | http://www.murata.com/~/media/webrenewal/support/library/catalog/products/capacitor/mlcc/c02e.ashx |  |  |  |  | Digi-Key
S1 | B3S-1000 | SWITCH TACTILE SPST-NO 0.05A 24V | B3S-1000 | PUSH_BUTTON_SWITCH |  | 1 | http://www.components.omron.com/components/web/PDFLIB.nsf/0/B13BA5F043DAF4D785257201007DD671/$file/B3S_1110.pdf | http://www.components.omron.com/components/web/PDFLIB.nsf/0/B13BA5F043DAF4D785257201007DD671/$file/B3S_1110.pdf |  |  |  |  | Digi-Key